## RLC Transient
Series RLC Circuit — Step Response (Underdamped)
Voltage across R, L, and C vs. time after a step input V0 is applied at t = 0
Circuit Parameters (editable inputs)
Resistance, R (ohm) | 50
Inductance, L (H) | 0.1
Capacitance, C (F) | 1e-06
Step input voltage, V0 (V) | 10
Derived Quantities
Damping factor, alpha = R/(2L) (1/s) | 250
Natural (resonant) frequency, omega0 = 1/sqrt(LC) (rad/s) | 3162.2777
Damped natural frequency, omega_d = sqrt(omega0^2 - alpha^2) (rad/s) | 3152.3801
Damped period, T_d = 2*PI()/omega_d (s) | 0.0019932
Simulation end time, t_end = 2.5 * T_d (s) | 0.0049829
Number of time steps, N | 200
Time step, dt = t_end / N (s) | 2.4914e-05
Model: series RLC circuit, capacitor initially uncharged, zero initial current, step voltage V0 applied at t=0. Underdamped case assumed (R < 2*sqrt(L/C)); check alpha < omega0 above. KVL: V0 = vR(t) + vL(t) + vC(t) at every instant.
Time (s) | V_R - Voltage across Resistor (V) | V_L - Voltage across Inductor (V) | V_C - Voltage across Capacitor (V)
0 | 0 | 10 | 0
2.4914e-05 | 0.12367 | 9.8454 | 0.030892
4.9829e-05 | 0.24505 | 9.6321 | 0.12287
7.4743e-05 | 0.36341 | 9.362 | 0.2746
9.9658e-05 | 0.47807 | 9.0375 | 0.48442
0.00012457 | 0.58836 | 8.6613 | 0.75031
0.00014949 | 0.69366 | 8.2364 | 1.0699
0.0001744 | 0.79338 | 7.7659 | 1.4407
0.00019932 | 0.88697 | 7.2534 | 1.8596
0.00022423 | 0.97394 | 6.7026 | 2.3235
0.00024914 | 1.0538 | 6.1172 | 2.829
0.00027406 | 1.1262 | 5.5013 | 3.3725
0.00029897 | 1.1908 | 4.8592 | 3.9501
0.00032389 | 1.2472 | 4.195 | 4.5578
0.0003488 | 1.2952 | 3.5132 | 5.1916
0.00037372 | 1.3347 | 2.8182 | 5.8472
0.00039863 | 1.3654 | 2.1144 | 6.5202
0.00042355 | 1.3873 | 1.4062 | 7.2064
0.00044846 | 1.4004 | 0.69822 | 7.9014
0.00047337 | 1.4047 | -0.0053445 | 8.6006
0.00049829 | 1.4003 | -0.70016 | 9.2998
0.0005232 | 1.3873 | -1.3821 | 9.9947
0.00054812 | 1.366 | -2.047 | 10.681
0.00057303 | 1.3364 | -2.6911 | 11.3547
0.00059795 | 1.299 | -3.3106 | 12.0116
0.00062286 | 1.2541 | -3.902 | 12.648
0.00064778 | 1.2019 | -4.4621 | 13.2602
0.00067269 | 1.143 | -4.9877 | 13.8447
0.0006976 | 1.0778 | -5.4761 | 14.3982
0.00072252 | 1.0068 | -5.9246 | 14.9178
0.00074743 | 0.93039 | -6.3311 | 15.4007
0.00077235 | 0.84922 | -6.6935 | 15.8443
0.00079726 | 0.76382 | -7.0101 | 16.2463
0.00082218 | 0.67476 | -7.2796 | 16.6049
0.00084709 | 0.58265 | -7.5009 | 16.9182
0.00087201 | 0.48808 | -7.6732 | 17.1851
0.00089692 | 0.39168 | -7.796 | 17.4043
0.00092183 | 0.29406 | -7.8693 | 17.5752
0.00094675 | 0.19583 | -7.8931 | 17.6973
0.00097166 | 0.097606 | -7.868 | 17.7704
0.00099658 | 1.7986e-15 | -7.7947 | 17.7947
0.0010215 | -0.096398 | -7.6742 | 17.7706
0.0010464 | -0.19101 | -7.5079 | 17.6989
0.0010713 | -0.28327 | -7.2974 | 17.5806
0.0010962 | -0.37264 | -7.0444 | 17.4171
0.0011212 | -0.45861 | -6.7512 | 17.2098
0.0011461 | -0.54069 | -6.42 | 16.9607
0.001171 | -0.61841 | -6.0533 | 16.6717
0.0011959 | -0.69137 | -5.6538 | 16.3452
0.0012208 | -0.75915 | -5.2244 | 15.9836
0.0012457 | -0.82142 | -4.7681 | 15.5895
0.0012706 | -0.87785 | -4.2881 | 15.1659
0.0012956 | -0.92817 | -3.7876 | 14.7157
0.0013205 | -0.97214 | -3.2699 | 14.242
0.0013454 | -1.0096 | -2.7384 | 13.748
0.0013703 | -1.0403 | -2.1967 | 13.237
0.0013952 | -1.0643 | -1.6481 | 12.7124
0.0014201 | -1.0814 | -1.0961 | 12.1775
0.001445 | -1.0916 | -0.54424 | 11.6358
0.00147 | -1.0949 | 0.0041658 | 11.0908
0.0014949 | -1.0915 | 0.54576 | 10.5458
0.0015198 | -1.0814 | 1.0773 | 10.0041
0.0015447 | -1.0647 | 1.5956 | 9.4692
0.0015696 | -1.0417 | 2.0976 | 8.9441
0.0015945 | -1.0125 | 2.5805 | 8.432
0.0016194 | -0.9775 | 3.0415 | 7.936
0.0016444 | -0.93687 | 3.4781 | 7.4588
0.0016693 | -0.89096 | 3.8878 | 7.0032
0.0016942 | -0.84013 | 4.2684 | 6.5717
0.0017191 | -0.78474 | 4.618 | 6.1667
0.001744 | -0.72521 | 4.9349 | 5.7903
0.0017689 | -0.66194 | 5.2173 | 5.4446
0.0017938 | -0.59537 | 5.4642 | 5.1312
0.0018188 | -0.52595 | 5.6742 | 4.8517
0.0018437 | -0.45416 | 5.8467 | 4.6075
0.0018686 | -0.38045 | 5.981 | 4.3995
0.0018935 | -0.3053 | 6.0768 | 4.2286
0.0019184 | -0.22921 | 6.1339 | 4.0954
0.0019433 | -0.15264 | 6.1524 | 4.0002
0.0019682 | -0.076081 | 6.1328 | 3.9432
0.0019932 | -2.8039e-15 | 6.0757 | 3.9243
0.0020181 | 0.075139 | 5.9818 | 3.9431
0.002043 | 0.14888 | 5.8522 | 3.999
0.0020679 | 0.2208 | 5.6881 | 4.0911
0.0020928 | 0.29046 | 5.4909 | 4.2186
0.0021177 | 0.35747 | 5.2624 | 4.3802
0.0021426 | 0.42145 | 5.0042 | 4.5744
0.0021676 | 0.48203 | 4.7184 | 4.7996
0.0021925 | 0.5389 | 4.407 | 5.0541
0.0022174 | 0.59173 | 4.0723 | 5.336
0.0022423 | 0.64027 | 3.7166 | 5.6431
0.0022672 | 0.68425 | 3.3424 | 5.9733
0.0022921 | 0.72348 | 2.9523 | 6.3243
0.002317 | 0.75775 | 2.5487 | 6.6935
0.002342 | 0.78693 | 2.1345 | 7.0786
0.0023669 | 0.8109 | 1.7122 | 7.4769
0.0023918 | 0.82957 | 1.2846 | 7.8858
0.0024167 | 0.84289 | 0.85439 | 8.3027
0.0024416 | 0.85086 | 0.42422 | 8.7249
0.0024665 | 0.85347 | -0.0032471 | 9.1498
0.0024914 | 0.8508 | -0.4254 | 9.5746
0.0025164 | 0.84291 | -0.8397 | 9.9968
0.0025413 | 0.82992 | -1.2437 | 10.4138
0.0025662 | 0.81197 | -1.635 | 10.823
0.0025911 | 0.78925 | -2.0114 | 11.2222
0.002616 | 0.76193 | -2.3708 | 11.6088
0.0026409 | 0.73026 | -2.711 | 11.9808
0.0026658 | 0.69448 | -3.0304 | 12.3359
0.0026908 | 0.65485 | -3.3271 | 12.6722
0.0027157 | 0.61168 | -3.5996 | 12.9879
0.0027406 | 0.56528 | -3.8466 | 13.2813
0.0027655 | 0.51596 | -4.0667 | 13.5508
0.0027904 | 0.46407 | -4.2591 | 13.7951
0.0028153 | 0.40996 | -4.4229 | 14.0129
0.0028402 | 0.354 | -4.5573 | 14.2033
0.0028652 | 0.29654 | -4.662 | 14.3654
0.0028901 | 0.23797 | -4.7366 | 14.4987
0.002915 | 0.17866 | -4.7811 | 14.6025
0.0029399 | 0.11898 | -4.7956 | 14.6766
0.0029648 | 0.059303 | -4.7804 | 14.7211
0.0029897 | -1.707e-14 | -4.7358 | 14.7358
0.0030146 | -0.058568 | -4.6626 | 14.7212
0.0030396 | -0.11605 | -4.5616 | 14.6776
0.0030645 | -0.17211 | -4.4337 | 14.6058
0.0030894 | -0.22641 | -4.28 | 14.5064
0.0031143 | -0.27864 | -4.1018 | 14.3805
0.0031392 | -0.3285 | -3.9006 | 14.2291
0.0031641 | -0.37573 | -3.6778 | 14.0535
0.003189 | -0.42005 | -3.4351 | 13.8551
0.003214 | -0.46124 | -3.1742 | 13.6354
0.0032389 | -0.49907 | -2.897 | 13.396
0.0032638 | -0.53335 | -2.6053 | 13.1387
0.0032887 | -0.56393 | -2.3012 | 12.8651
0.0033136 | -0.59064 | -1.9867 | 12.5773
0.0033385 | -0.61339 | -1.6638 | 12.2772
0.0033635 | -0.63207 | -1.3346 | 11.9667
0.0033884 | -0.64662 | -1.0013 | 11.6479
0.0034133 | -0.65701 | -0.66597 | 11.323
0.0034382 | -0.66321 | -0.33066 | 10.9939
0.0034631 | -0.66526 | 0.002531 | 10.6627
0.003488 | -0.66317 | 0.33158 | 10.3316
0.0035129 | -0.65702 | 0.65452 | 10.0025
0.0035379 | -0.6469 | 0.96942 | 9.6775
0.0035628 | -0.63291 | 1.2744 | 9.3585
0.0035877 | -0.61519 | 1.5678 | 9.0474
0.0036126 | -0.5939 | 1.8479 | 8.746
0.0036375 | -0.56921 | 2.1132 | 8.456
0.0036624 | -0.54132 | 2.3621 | 8.1792
0.0036873 | -0.51044 | 2.5934 | 7.9171
0.0037123 | -0.47679 | 2.8058 | 7.671
0.0037372 | -0.44061 | 2.9983 | 7.4423
0.0037621 | -0.40217 | 3.1699 | 7.2323
0.003787 | -0.36173 | 3.3199 | 7.0419
0.0038119 | -0.31955 | 3.4475 | 6.8721
0.0038368 | -0.27593 | 3.5523 | 6.7237
0.0038617 | -0.23115 | 3.6339 | 6.5973
0.0038867 | -0.18549 | 3.692 | 6.4934
0.0039116 | -0.13926 | 3.7267 | 6.4125
0.0039365 | -0.09274 | 3.738 | 6.3547
0.0039614 | -0.046224 | 3.7261 | 6.3201
0.0039863 | 2.7794e-14 | 3.6914 | 6.3086
0.0040112 | 0.045652 | 3.6343 | 6.32
0.0040361 | 0.090458 | 3.5556 | 6.354
0.0040611 | 0.13415 | 3.4559 | 6.41
0.004086 | 0.17648 | 3.3361 | 6.4874
0.0041109 | 0.21719 | 3.1972 | 6.5856
0.0041358 | 0.25606 | 3.0404 | 6.7036
0.0041607 | 0.29287 | 2.8667 | 6.8404
0.0041856 | 0.32742 | 2.6775 | 6.995
0.0042105 | 0.35952 | 2.4742 | 7.1663
0.0042355 | 0.38901 | 2.2581 | 7.3529
0.0042604 | 0.41573 | 2.0308 | 7.5535
0.0042853 | 0.43956 | 1.7937 | 7.7667
0.0043102 | 0.46039 | 1.5485 | 7.9911
0.0043351 | 0.47812 | 1.2969 | 8.225
0.00436 | 0.49268 | 1.0403 | 8.467
0.0043849 | 0.50402 | 0.7805 | 8.7155
0.0044099 | 0.51212 | 0.5191 | 8.9688
0.0044348 | 0.51695 | 0.25774 | 9.2253
0.0044597 | 0.51854 | -0.0019729 | 9.4834
0.0044846 | 0.51692 | -0.25846 | 9.7415
0.0045095 | 0.51213 | -0.51018 | 9.9981
0.0045344 | 0.50423 | -0.75563 | 10.2514
0.0045593 | 0.49333 | -0.99339 | 10.5001
0.0045843 | 0.47952 | -1.2221 | 10.7426
0.0046092 | 0.46293 | -1.4404 | 10.9775
0.0046341 | 0.44368 | -1.6471 | 11.2035
0.004659 | 0.42194 | -1.8412 | 11.4192
0.0046839 | 0.39787 | -2.0214 | 11.6236
0.0047088 | 0.37164 | -2.187 | 11.8154
0.0047337 | 0.34344 | -2.3371 | 11.9936
0.0047587 | 0.31348 | -2.4708 | 12.1574
0.0047836 | 0.28196 | -2.5877 | 12.3058
0.0048085 | 0.24908 | -2.6872 | 12.4381
0.0048334 | 0.21508 | -2.7689 | 12.5538
0.0048583 | 0.18017 | -2.8325 | 12.6523
0.0048832 | 0.14459 | -2.8778 | 12.7332
0.0049081 | 0.10855 | -2.9049 | 12.7963
0.0049331 | 0.072288 | -2.9137 | 12.8414
0.004958 | 0.03603 | -2.9044 | 12.8684
0.0049829 | -3.2958e-14 | -2.8773 | 12.8773