## RLC Transient
Series RLC Circuit — Step Response (Underdamped)
Voltage across R, L, and C vs. time after a step input V0 is applied at t = 0
Circuit Parameters (editable inputs)
Resistance, R (ohm) | 10
Inductance, L (H) | 0.1
Capacitance, C (F) | 0.0001
Step input voltage, V0 (V) | 10
Derived Quantities
Damping factor, alpha = R/(2L) (1/s) | 50
Natural (resonant) frequency, omega0 = 1/sqrt(LC) (rad/s) | 316.2278
Damped natural frequency, omega_d = sqrt(omega0^2 - alpha^2) (rad/s) | 312.2499
Damped period, T_d = 2*PI()/omega_d (s) | 0.020122
Simulation end time, t_end = 2.5 * T_d (s) | 0.050306
Number of time steps, N | 200
Time step, dt = t_end / N (s) | 0.00025153
Model: series RLC circuit, capacitor initially uncharged, zero initial current, step voltage V0 applied at t=0. Underdamped case assumed (R < 2*sqrt(L/C)); check alpha < omega0 above. KVL: V0 = vR(t) + vL(t) + vC(t) at every instant.
Time (s) | V_R - Voltage across Resistor (V) | V_L - Voltage across Inductor (V) | V_C - Voltage across Capacitor (V)
0 | 0 | 10 | 0
0.00025153 | 0.24813 | 9.7205 | 0.031353
0.00050306 | 0.48855 | 9.3873 | 0.12418
0.00075459 | 0.71994 | 9.0037 | 0.27636
0.0010061 | 0.94109 | 8.5734 | 0.48549
0.0012576 | 1.1509 | 8.1003 | 0.74883
0.0015092 | 1.3483 | 7.5883 | 1.0634
0.0017607 | 1.5323 | 7.0417 | 1.426
0.0020122 | 1.7022 | 6.4647 | 1.8331
0.0022638 | 1.8573 | 5.8616 | 2.281
0.0025153 | 1.9969 | 5.237 | 2.7661
0.0027668 | 2.1206 | 4.5951 | 3.2843
0.0030183 | 2.228 | 3.9405 | 3.8315
0.0032699 | 2.3188 | 3.2775 | 4.4037
0.0035214 | 2.3928 | 2.6106 | 4.9966
0.0037729 | 2.4501 | 1.9439 | 5.606
0.0040245 | 2.4907 | 1.2816 | 6.2277
0.004276 | 2.5146 | 0.62777 | 6.8576
0.0045275 | 2.5223 | -0.013734 | 7.4914
0.004779 | 2.5141 | -0.63922 | 8.1251
0.0050306 | 2.4903 | -1.2452 | 8.7548
0.0052821 | 2.4516 | -1.8283 | 9.3767
0.0055336 | 2.3986 | -2.3855 | 9.9869
0.0057852 | 2.3319 | -2.914 | 10.5821
0.0060367 | 2.2523 | -3.4112 | 11.1589
0.0062882 | 2.1606 | -3.8747 | 11.7141
0.0065397 | 2.0576 | -4.3025 | 12.2449
0.0067913 | 1.9444 | -4.6928 | 12.7484
0.0070428 | 1.8219 | -5.0441 | 13.2223
0.0072943 | 1.691 | -5.3552 | 13.6642
0.0075459 | 1.5528 | -5.6252 | 14.0723
0.0077974 | 1.4084 | -5.8532 | 14.4449
0.0080489 | 1.2587 | -6.0391 | 14.7804
0.0083004 | 1.1049 | -6.1827 | 15.0777
0.008552 | 0.94807 | -6.284 | 15.336
0.0088035 | 0.78917 | -6.3437 | 15.5545
0.009055 | 0.62929 | -6.3622 | 15.7329
0.0093066 | 0.46945 | -6.3405 | 15.8711
0.0095581 | 0.31066 | -6.2798 | 15.9691
0.0098096 | 0.15386 | -6.1814 | 16.0275
0.010061 | 4.5372e-15 | -6.0468 | 16.0468
0.010313 | -0.15004 | -5.8778 | 16.0278
0.010564 | -0.29541 | -5.6763 | 15.9717
0.010816 | -0.43533 | -5.4443 | 15.8797
0.011067 | -0.56906 | -5.1842 | 15.7532
0.011319 | -0.69591 | -4.8981 | 15.594
0.01157 | -0.81526 | -4.5885 | 15.4038
0.011822 | -0.92656 | -4.258 | 15.1845
0.012073 | -1.0293 | -3.9091 | 14.9384
0.012325 | -1.1231 | -3.5444 | 14.6675
0.012576 | -1.2075 | -3.1667 | 14.3742
0.012828 | -1.2823 | -2.7786 | 14.0609
0.013079 | -1.3472 | -2.3827 | 13.7299
0.013331 | -1.4021 | -1.9818 | 13.384
0.013583 | -1.4469 | -1.5786 | 13.0254
0.013834 | -1.4815 | -1.1754 | 12.6569
0.014086 | -1.506 | -0.77495 | 12.281
0.014337 | -1.5206 | -0.3796 | 11.9002
0.014589 | -1.5252 | 0.0083044 | 11.5169
0.01484 | -1.5202 | 0.38652 | 11.1337
0.015092 | -1.5059 | 0.75293 | 10.7529
0.015343 | -1.4825 | 1.1055 | 10.3769
0.015595 | -1.4504 | 1.4425 | 10.0079
0.015846 | -1.41 | 1.762 | 9.648
0.016098 | -1.3619 | 2.0627 | 9.2992
0.016349 | -1.3064 | 2.343 | 8.9635
0.016601 | -1.2442 | 2.6016 | 8.6426
0.016852 | -1.1758 | 2.8377 | 8.3381
0.017104 | -1.1017 | 3.0501 | 8.0516
0.017355 | -1.0225 | 3.2382 | 7.7843
0.017607 | -0.93897 | 3.4014 | 7.5376
0.017859 | -0.85163 | 3.5393 | 7.3123
0.01811 | -0.76113 | 3.6517 | 7.1094
0.018362 | -0.66814 | 3.7385 | 6.9296
0.018613 | -0.57328 | 3.7998 | 6.7734
0.018865 | -0.4772 | 3.8359 | 6.6413
0.019116 | -0.38052 | 3.8471 | 6.5334
0.019368 | -0.28387 | 3.834 | 6.4499
0.019619 | -0.18785 | 3.7973 | 6.3906
0.019871 | -0.093036 | 3.7377 | 6.3553
0.020122 | -7.5672e-15 | 3.6564 | 6.3436
0.020374 | 0.090725 | 3.5542 | 6.3551
0.020625 | 0.17863 | 3.4323 | 6.389
0.020877 | 0.26324 | 3.2921 | 6.4447
0.021128 | 0.3441 | 3.1348 | 6.5211
0.02138 | 0.4208 | 2.9618 | 6.6174
0.021631 | 0.49297 | 2.7746 | 6.7325
0.021883 | 0.56027 | 2.5747 | 6.865
0.022135 | 0.6224 | 2.3637 | 7.0139
0.022386 | 0.6791 | 2.1432 | 7.1777
0.022638 | 0.73015 | 1.9148 | 7.355
0.022889 | 0.77538 | 1.6801 | 7.5445
0.023141 | 0.81463 | 1.4408 | 7.7446
0.023392 | 0.84783 | 1.1984 | 7.9538
0.023644 | 0.87491 | 0.95452 | 8.1706
0.023895 | 0.89585 | 0.71075 | 8.3934
0.024147 | 0.91068 | 0.4686 | 8.6207
0.024398 | 0.91945 | 0.22954 | 8.851
0.02465 | 0.92226 | -0.0050215 | 9.0828
0.024901 | 0.91924 | -0.23372 | 9.3145
0.025153 | 0.91056 | -0.45528 | 9.5447
0.025404 | 0.89641 | -0.6685 | 9.7721
0.025656 | 0.87701 | -0.87224 | 9.9952
0.025907 | 0.85262 | -1.0655 | 10.2129
0.026159 | 0.82351 | -1.2473 | 10.4237
0.026411 | 0.78998 | -1.4167 | 10.6268
0.026662 | 0.75235 | -1.5732 | 10.8208
0.026914 | 0.71096 | -1.7159 | 11.0049
0.027165 | 0.66615 | -1.8443 | 11.1782
0.027417 | 0.6183 | -1.9581 | 11.3398
0.027668 | 0.56777 | -2.0568 | 11.489
0.02792 | 0.51496 | -2.1402 | 11.6252
0.028171 | 0.46024 | -2.2081 | 11.7479
0.028423 | 0.40401 | -2.2606 | 11.8566
0.028674 | 0.34665 | -2.2977 | 11.951
0.028926 | 0.28855 | -2.3195 | 12.0309
0.029177 | 0.23009 | -2.3262 | 12.0962
0.029429 | 0.17165 | -2.3183 | 12.1467
0.02968 | 0.11359 | -2.2961 | 12.1825
0.029932 | 0.056257 | -2.2601 | 12.2039
0.030183 | 7.8069e-15 | -2.2109 | 12.2109
0.030435 | -0.05486 | -2.1491 | 12.204
0.030687 | -0.10801 | -2.0755 | 12.1835
0.030938 | -0.15917 | -1.9907 | 12.1498
0.03119 | -0.20807 | -1.8955 | 12.1036
0.031441 | -0.25445 | -1.7909 | 12.0454
0.031693 | -0.29809 | -1.6777 | 11.9758
0.031944 | -0.33879 | -1.5569 | 11.8957
0.032196 | -0.37635 | -1.4293 | 11.8057
0.032447 | -0.41064 | -1.296 | 11.7066
0.032699 | -0.44151 | -1.1579 | 11.5994
0.03295 | -0.46885 | -1.0159 | 11.4848
0.033202 | -0.49259 | -0.87121 | 11.3638
0.033453 | -0.51267 | -0.72464 | 11.2373
0.033705 | -0.52904 | -0.57718 | 11.1062
0.033956 | -0.5417 | -0.42978 | 10.9715
0.034208 | -0.55067 | -0.28335 | 10.834
0.034459 | -0.55597 | -0.1388 | 10.6948
0.034711 | -0.55767 | 0.0030364 | 10.5546
0.034962 | -0.55585 | 0.14133 | 10.4145
0.035214 | -0.5506 | 0.2753 | 10.2753
0.035466 | -0.54204 | 0.40422 | 10.1378
0.035717 | -0.53031 | 0.52742 | 10.0029
0.035969 | -0.51556 | 0.64427 | 9.8713
0.03622 | -0.49796 | 0.75419 | 9.7438
0.036472 | -0.47768 | 0.85667 | 9.621
0.036723 | -0.45493 | 0.95126 | 9.5037
0.036975 | -0.4299 | 1.0376 | 9.3923
0.037226 | -0.40281 | 1.1152 | 9.2876
0.037478 | -0.37387 | 1.184 | 9.1899
0.037729 | -0.34332 | 1.2437 | 9.0996
0.037981 | -0.31139 | 1.2941 | 9.0173
0.038232 | -0.2783 | 1.3352 | 8.9431
0.038484 | -0.2443 | 1.3669 | 8.8774
0.038735 | -0.20961 | 1.3894 | 8.8203
0.038987 | -0.17448 | 1.4025 | 8.7719
0.039238 | -0.13913 | 1.4066 | 8.7325
0.03949 | -0.10379 | 1.4018 | 8.7019
0.039742 | -0.068684 | 1.3884 | 8.6803
0.039993 | -0.034018 | 1.3667 | 8.6674
0.040245 | -6.2942e-15 | 1.3369 | 8.6631
0.040496 | 0.033173 | 1.2995 | 8.6673
0.040748 | 0.065314 | 1.255 | 8.6797
0.040999 | 0.096249 | 1.2037 | 8.7
0.041251 | 0.12581 | 1.1462 | 8.728
0.041502 | 0.15386 | 1.0829 | 8.7632
0.041754 | 0.18025 | 1.0145 | 8.8053
0.042005 | 0.20486 | 0.94141 | 8.8537
0.042257 | 0.22757 | 0.86427 | 8.9082
0.042508 | 0.2483 | 0.78364 | 8.9681
0.04276 | 0.26697 | 0.70013 | 9.0329
0.043011 | 0.28351 | 0.61432 | 9.1022
0.043263 | 0.29786 | 0.5268 | 9.1753
0.043514 | 0.31 | 0.43817 | 9.2518
0.043766 | 0.3199 | 0.34901 | 9.3311
0.044018 | 0.32756 | 0.25988 | 9.4126
0.044269 | 0.33298 | 0.17134 | 9.4957
0.044521 | 0.33618 | 0.083927 | 9.5799
0.044772 | 0.33721 | -0.001836 | 9.6646
0.045024 | 0.33611 | -0.085457 | 9.7493
0.045275 | 0.33294 | -0.16647 | 9.8335
0.045527 | 0.32776 | -0.24443 | 9.9167
0.045778 | 0.32067 | -0.31892 | 9.9983
0.04603 | 0.31175 | -0.38958 | 10.0778
0.046281 | 0.30111 | -0.45604 | 10.1549
0.046533 | 0.28885 | -0.51801 | 10.2292
0.046784 | 0.27509 | -0.5752 | 10.3001
0.047036 | 0.25995 | -0.62739 | 10.3674
0.047287 | 0.24357 | -0.67435 | 10.4308
0.047539 | 0.22607 | -0.71594 | 10.4899
0.04779 | 0.2076 | -0.75203 | 10.5444
0.048042 | 0.18829 | -0.78252 | 10.5942
0.048294 | 0.16828 | -0.80737 | 10.6391
0.048545 | 0.14772 | -0.82656 | 10.6788
0.048797 | 0.12675 | -0.84012 | 10.7134
0.049048 | 0.1055 | -0.84809 | 10.7426
0.0493 | 0.08413 | -0.85056 | 10.7664
0.049551 | 0.062761 | -0.84767 | 10.7849
0.049803 | 0.041532 | -0.83955 | 10.798
0.050054 | 0.02057 | -0.82639 | 10.8058
0.050306 | 5.2174e-15 | -0.8084 | 10.8084