## RLC Transient
Series RLC Circuit — Step Response (Underdamped)
Voltage across R, L, and C vs. time after a step input V0 is applied at t = 0
Circuit Parameters (editable inputs)
Resistance, R (ohm) | 50
Inductance, L (H) | 0.1
Capacitance, C (F) | 0.0001
Step input voltage, V0 (V) | 10
Derived Quantities
Damping factor, alpha = R/(2L) (1/s) | 0
Natural (resonant) frequency, omega0 = 1/sqrt(LC) (rad/s) | 316.2278
Damped natural frequency, omega_d = sqrt(omega0^2 - alpha^2) (rad/s) | 316.2278
Damped period, T_d = 2*PI()/omega_d (s) | 0.019869
Simulation end time, t_end = 2.5 * T_d (s) | 0.049673
Number of time steps, N | 200
Time step, dt = t_end / N (s) | 0.00024836
Model: series RLC circuit, capacitor initially uncharged, zero initial current, step voltage V0 applied at t=0. Underdamped case assumed (R < 2*sqrt(L/C)); check alpha < omega0 above. KVL: V0 = vR(t) + vL(t) + vC(t) at every instant.
Time (s) | V_R - Voltage across Resistor (V) | V_L - Voltage across Inductor (V) | V_C - Voltage across Capacitor (V)
0 | 0 | 10 | 0
0.00024836 | 1.2405 | 8.7286 | 0.030827
0.00049673 | 2.4734 | 7.4034 | 0.12312
0.00074509 | 3.6911 | 6.0326 | 0.2763
0.00099346 | 4.886 | 4.6246 | 0.48943
0.0012418 | 6.0508 | 3.188 | 0.7612
0.0014902 | 7.1782 | 1.7318 | 1.0899
0.0017386 | 8.2614 | 0.26497 | 1.4736
0.0019869 | 9.2937 | -1.2035 | 1.9098
0.0022353 | 10.2687 | -2.6646 | 2.3959
0.0024836 | 11.1803 | -4.1093 | 2.9289
0.002732 | 12.0231 | -5.5286 | 3.5055
0.0029804 | 12.7917 | -6.9138 | 4.1221
0.0032287 | 13.4814 | -8.2564 | 4.775
0.0034771 | 14.0881 | -9.5481 | 5.4601
0.0037255 | 14.6078 | -10.781 | 6.1732
0.0039738 | 15.0375 | -11.9474 | 6.9098
0.0042222 | 15.3745 | -13.0401 | 7.6655
0.0044706 | 15.6167 | -14.0524 | 8.4357
0.0047189 | 15.7626 | -14.9781 | 9.2154
0.0049673 | 15.8114 | -15.8114 | 10
0.0052157 | 15.7626 | -16.5472 | 10.7846
0.005464 | 15.6167 | -17.1811 | 11.5643
0.0057124 | 15.3745 | -17.709 | 12.3345
0.0059608 | 15.0375 | -18.1277 | 13.0902
0.0062091 | 14.6078 | -18.4347 | 13.8268
0.0064575 | 14.0881 | -18.628 | 14.5399
0.0067058 | 13.4814 | -18.7064 | 15.225
0.0069542 | 12.7917 | -18.6695 | 15.8779
0.0072026 | 12.0231 | -18.5176 | 16.4945
0.0074509 | 11.1803 | -18.2514 | 17.0711
0.0076993 | 10.2687 | -17.8727 | 17.6041
0.0079477 | 9.2937 | -17.3839 | 18.0902
0.008196 | 8.2614 | -16.7878 | 18.5264
0.0084444 | 7.1782 | -16.0883 | 18.9101
0.0086928 | 6.0508 | -15.2896 | 19.2388
0.0089411 | 4.886 | -14.3966 | 19.5106
0.0091895 | 3.6911 | -13.4148 | 19.7237
0.0094379 | 2.4734 | -12.3503 | 19.8769
0.0096862 | 1.2405 | -11.2097 | 19.9692
0.0099346 | -5.0845e-15 | -10 | 20
0.010183 | -1.2405 | -8.7286 | 19.9692
0.010431 | -2.4734 | -7.4034 | 19.8769
0.01068 | -3.6911 | -6.0326 | 19.7237
0.010928 | -4.886 | -4.6246 | 19.5106
0.011176 | -6.0508 | -3.188 | 19.2388
0.011425 | -7.1782 | -1.7318 | 18.9101
0.011673 | -8.2614 | -0.26497 | 18.5264
0.011922 | -9.2937 | 1.2035 | 18.0902
0.01217 | -10.2687 | 2.6646 | 17.6041
0.012418 | -11.1803 | 4.1093 | 17.0711
0.012667 | -12.0231 | 5.5286 | 16.4945
0.012915 | -12.7917 | 6.9138 | 15.8779
0.013163 | -13.4814 | 8.2564 | 15.225
0.013412 | -14.0881 | 9.5481 | 14.5399
0.01366 | -14.6078 | 10.781 | 13.8268
0.013908 | -15.0375 | 11.9474 | 13.0902
0.014157 | -15.3745 | 13.0401 | 12.3345
0.014405 | -15.6167 | 14.0524 | 11.5643
0.014654 | -15.7626 | 14.9781 | 10.7846
0.014902 | -15.8114 | 15.8114 | 10
0.01515 | -15.7626 | 16.5472 | 9.2154
0.015399 | -15.6167 | 17.1811 | 8.4357
0.015647 | -15.3745 | 17.709 | 7.6655
0.015895 | -15.0375 | 18.1277 | 6.9098
0.016144 | -14.6078 | 18.4347 | 6.1732
0.016392 | -14.0881 | 18.628 | 5.4601
0.01664 | -13.4814 | 18.7064 | 4.775
0.016889 | -12.7917 | 18.6695 | 4.1221
0.017137 | -12.0231 | 18.5176 | 3.5055
0.017386 | -11.1803 | 18.2514 | 2.9289
0.017634 | -10.2687 | 17.8727 | 2.3959
0.017882 | -9.2937 | 17.3839 | 1.9098
0.018131 | -8.2614 | 16.7878 | 1.4736
0.018379 | -7.1782 | 16.0883 | 1.0899
0.018627 | -6.0508 | 15.2896 | 0.7612
0.018876 | -4.886 | 14.3966 | 0.48943
0.019124 | -3.6911 | 13.4148 | 0.2763
0.019372 | -2.4734 | 12.3503 | 0.12312
0.019621 | -1.2405 | 11.2097 | 0.030827
0.019869 | 1.3656e-13 | 10 | 0
0.020118 | 1.2405 | 8.7286 | 0.030827
0.020366 | 2.4734 | 7.4034 | 0.12312
0.020614 | 3.6911 | 6.0326 | 0.2763
0.020863 | 4.886 | 4.6246 | 0.48943
0.021111 | 6.0508 | 3.188 | 0.7612
0.021359 | 7.1782 | 1.7318 | 1.0899
0.021608 | 8.2614 | 0.26497 | 1.4736
0.021856 | 9.2937 | -1.2035 | 1.9098
0.022104 | 10.2687 | -2.6646 | 2.3959
0.022353 | 11.1803 | -4.1093 | 2.9289
0.022601 | 12.0231 | -5.5286 | 3.5055
0.02285 | 12.7917 | -6.9138 | 4.1221
0.023098 | 13.4814 | -8.2564 | 4.775
0.023346 | 14.0881 | -9.5481 | 5.4601
0.023595 | 14.6078 | -10.781 | 6.1732
0.023843 | 15.0375 | -11.9474 | 6.9098
0.024091 | 15.3745 | -13.0401 | 7.6655
0.02434 | 15.6167 | -14.0524 | 8.4357
0.024588 | 15.7626 | -14.9781 | 9.2154
0.024836 | 15.8114 | -15.8114 | 10
0.025085 | 15.7626 | -16.5472 | 10.7846
0.025333 | 15.6167 | -17.1811 | 11.5643
0.025582 | 15.3745 | -17.709 | 12.3345
0.02583 | 15.0375 | -18.1277 | 13.0902
0.026078 | 14.6078 | -18.4347 | 13.8268
0.026327 | 14.0881 | -18.628 | 14.5399
0.026575 | 13.4814 | -18.7064 | 15.225
0.026823 | 12.7917 | -18.6695 | 15.8779
0.027072 | 12.0231 | -18.5176 | 16.4945
0.02732 | 11.1803 | -18.2514 | 17.0711
0.027568 | 10.2687 | -17.8727 | 17.6041
0.027817 | 9.2937 | -17.3839 | 18.0902
0.028065 | 8.2614 | -16.7878 | 18.5264
0.028314 | 7.1782 | -16.0883 | 18.9101
0.028562 | 6.0508 | -15.2896 | 19.2388
0.02881 | 4.886 | -14.3966 | 19.5106
0.029059 | 3.6911 | -13.4148 | 19.7237
0.029307 | 2.4734 | -12.3503 | 19.8769
0.029555 | 1.2405 | -11.2097 | 19.9692
0.029804 | -2.7506e-13 | -10 | 20
0.030052 | -1.2405 | -8.7286 | 19.9692
0.0303 | -2.4734 | -7.4034 | 19.8769
0.030549 | -3.6911 | -6.0326 | 19.7237
0.030797 | -4.886 | -4.6246 | 19.5106
0.031046 | -6.0508 | -3.188 | 19.2388
0.031294 | -7.1782 | -1.7318 | 18.9101
0.031542 | -8.2614 | -0.26497 | 18.5264
0.031791 | -9.2937 | 1.2035 | 18.0902
0.032039 | -10.2687 | 2.6646 | 17.6041
0.032287 | -11.1803 | 4.1093 | 17.0711
0.032536 | -12.0231 | 5.5286 | 16.4945
0.032784 | -12.7917 | 6.9138 | 15.8779
0.033033 | -13.4814 | 8.2564 | 15.225
0.033281 | -14.0881 | 9.5481 | 14.5399
0.033529 | -14.6078 | 10.781 | 13.8268
0.033778 | -15.0375 | 11.9474 | 13.0902
0.034026 | -15.3745 | 13.0401 | 12.3345
0.034274 | -15.6167 | 14.0524 | 11.5643
0.034523 | -15.7626 | 14.9781 | 10.7846
0.034771 | -15.8114 | 15.8114 | 10
0.035019 | -15.7626 | 16.5472 | 9.2154
0.035268 | -15.6167 | 17.1811 | 8.4357
0.035516 | -15.3745 | 17.709 | 7.6655
0.035765 | -15.0375 | 18.1277 | 6.9098
0.036013 | -14.6078 | 18.4347 | 6.1732
0.036261 | -14.0881 | 18.628 | 5.4601
0.03651 | -13.4814 | 18.7064 | 4.775
0.036758 | -12.7917 | 18.6695 | 4.1221
0.037006 | -12.0231 | 18.5176 | 3.5055
0.037255 | -11.1803 | 18.2514 | 2.9289
0.037503 | -10.2687 | 17.8727 | 2.3959
0.037751 | -9.2937 | 17.3839 | 1.9098
0.038 | -8.2614 | 16.7878 | 1.4736
0.038248 | -7.1782 | 16.0883 | 1.0899
0.038497 | -6.0508 | 15.2896 | 0.7612
0.038745 | -4.886 | 14.3966 | 0.48943
0.038993 | -3.6911 | 13.4148 | 0.2763
0.039242 | -2.4734 | 12.3503 | 0.12312
0.03949 | -1.2405 | 11.2097 | 0.030827
0.039738 | 4.1355e-13 | 10 | 0
0.039987 | 1.2405 | 8.7286 | 0.030827
0.040235 | 2.4734 | 7.4034 | 0.12312
0.040483 | 3.6911 | 6.0326 | 0.2763
0.040732 | 4.886 | 4.6246 | 0.48943
0.04098 | 6.0508 | 3.188 | 0.7612
0.041229 | 7.1782 | 1.7318 | 1.0899
0.041477 | 8.2614 | 0.26497 | 1.4736
0.041725 | 9.2937 | -1.2035 | 1.9098
0.041974 | 10.2687 | -2.6646 | 2.3959
0.042222 | 11.1803 | -4.1093 | 2.9289
0.04247 | 12.0231 | -5.5286 | 3.5055
0.042719 | 12.7917 | -6.9138 | 4.1221
0.042967 | 13.4814 | -8.2564 | 4.775
0.043215 | 14.0881 | -9.5481 | 5.4601
0.043464 | 14.6078 | -10.781 | 6.1732
0.043712 | 15.0375 | -11.9474 | 6.9098
0.043961 | 15.3745 | -13.0401 | 7.6655
0.044209 | 15.6167 | -14.0524 | 8.4357
0.044457 | 15.7626 | -14.9781 | 9.2154
0.044706 | 15.8114 | -15.8114 | 10
0.044954 | 15.7626 | -16.5472 | 10.7846
0.045202 | 15.6167 | -17.1811 | 11.5643
0.045451 | 15.3745 | -17.709 | 12.3345
0.045699 | 15.0375 | -18.1277 | 13.0902
0.045947 | 14.6078 | -18.4347 | 13.8268
0.046196 | 14.0881 | -18.628 | 14.5399
0.046444 | 13.4814 | -18.7064 | 15.225
0.046693 | 12.7917 | -18.6695 | 15.8779
0.046941 | 12.0231 | -18.5176 | 16.4945
0.047189 | 11.1803 | -18.2514 | 17.0711
0.047438 | 10.2687 | -17.8727 | 17.6041
0.047686 | 9.2937 | -17.3839 | 18.0902
0.047934 | 8.2614 | -16.7878 | 18.5264
0.048183 | 7.1782 | -16.0883 | 18.9101
0.048431 | 6.0508 | -15.2896 | 19.2388
0.048679 | 4.886 | -14.3966 | 19.5106
0.048928 | 3.6911 | -13.4148 | 19.7237
0.049176 | 2.4734 | -12.3503 | 19.8769
0.049425 | 1.2405 | -11.2097 | 19.9692
0.049673 | -5.5205e-13 | -10 | 20