## RLC Transient
Series RLC Circuit — Step Response (Underdamped)
Voltage across R, L, and C vs. time after a step input V0 is applied at t = 0
Circuit Parameters (editable inputs)
Resistance, R (ohm) | 50
Inductance, L (H) | 0.1
Capacitance, C (F) | 0.0001
Step input voltage, V0 (V) | 10
Derived Quantities
Damping factor, alpha = R/(2L) (1/s) | 250
Natural (resonant) frequency, omega0 = 1/sqrt(LC) (rad/s) | 316.2278
Damped natural frequency, omega_d = sqrt(omega0^2 - alpha^2) (rad/s) | 193.6492
Damped period, T_d = 2*PI()/omega_d (s) | 0.032446
Simulation end time, t_end = 2.5 * T_d (s) | 0.081116
Number of time steps, N | 200
Time step, dt = t_end / N (s) | 0.00040558
Model: series RLC circuit, capacitor initially uncharged, zero initial current, step voltage V0 applied at t=0. Underdamped case assumed (R < 2*sqrt(L/C)); check alpha < omega0 above. KVL: V0 = vR(t) + vL(t) + vC(t) at every instant.
Time (s) | V_R - Voltage across Resistor (V) | V_L - Voltage across Inductor (V) | V_C - Voltage across Capacitor (V)
0 | 0 | 10 | 0
0.00040558 | 1.8305 | 8.0927 | 0.076854
0.00081116 | 3.2977 | 6.4151 | 0.28714
0.0012167 | 4.4467 | 4.9501 | 0.60325
0.0016223 | 5.3186 | 892170 | 1.001
0.0020279 | 5.9514 | 2.589 | 1.4596
0.0024335 | 6.3796 | 1.6594 | 1.961
0.002839 | 6.6343 | 0.87581 | 2.4899
0.0032446 | 6.7436 | 0.22301 | 3.0334
0.0036502 | 6.7326 | -0.31328 | 3.5807
0.0040558 | 6.6235 | -0.74648 | 4.123
0.0044614 | 6.436 | -1.0891 | 4.6531
0.0048669 | 6.1872 | -1.3526 | 5.1654
0.0052725 | 5.892 | -1.5476 | 5.6556
0.0056781 | 5.5635 | -1.6838 | 6.1204
0.0060837 | 5.2125 | -1.77 | 6.5576
0.0064892 | 4.8484 | -1.8141 | 6.9657
0.0068948 | 4.4791 | -1.8231 | 7.344
0.0073004 | 4.111 | -1.8033 | 7.6923
0.007706 | 3.7493 | -1.7604 | 8.0111
0.0081116 | 3.3982 | -1.6991 | 8.3009
0.0085171 | 3.0611 | -1.6239 | 8.5628
0.0089227 | 2.7403 | -1.5383 | 8.7979
0.0093283 | 2.4377 | -1.4455 | 9.0078
0.0097339 | 2.1544 | -1.3483 | 9.1939
0.010139 | 1.891 | -1.2489 | 9.3579
0.010545 | 1.6479 | -1.1491 | 9.5013
0.010951 | 1.4249 | -1.0506 | 9.6257
0.011356 | 1.2216 | -0.95455 | 9.7329
0.011762 | 1.0375 | -0.86193 | 9.8244
0.012167 | 0.87174 | -0.77349 | 9.9018
0.012573 | 0.72346 | -0.68979 | 9.9663
0.012978 | 0.59163 | -0.6112 | 10.0196
0.013384 | 0.47521 | -0.53794 | 10.0627
0.01379 | 0.37309 | -0.47013 | 10.097
0.014195 | 0.28416 | -0.40778 | 10.1236
0.014601 | 0.20734 | -0.35081 | 10.1435
0.015006 | 0.14153 | -0.29908 | 10.1576
0.015412 | 0.085695 | -0.2524 | 10.1667
0.015818 | 0.038836 | -0.21053 | 10.1717
0.016223 | 2.5341e-16 | -0.17322 | 10.1732
0.016629 | -0.031707 | -0.14018 | 10.1719
0.017034 | -0.057123 | -0.11112 | 10.1682
0.01744 | -0.077025 | -0.085745 | 10.1628
0.017845 | -0.092129 | -0.063751 | 10.1559
0.018251 | -0.10309 | -0.044846 | 10.1479
0.018657 | -0.11051 | -0.028745 | 10.1393
0.019062 | -0.11492 | -0.015171 | 10.1301
0.019468 | -0.11681 | -0.003863 | 10.1207
0.019873 | -0.11662 | 0.0054267 | 10.1112
0.020279 | -0.11473 | 0.012931 | 10.1018
0.020684 | -0.11148 | 0.018865 | 10.0926
0.02109 | -0.10717 | 0.023429 | 10.0837
0.021496 | -0.10206 | 0.026808 | 10.0753
0.021901 | -0.09637 | 0.029168 | 10.0672
0.022307 | -0.09029 | 0.03066 | 10.0596
0.022712 | -0.083984 | 0.031423 | 10.0526
0.023118 | -0.077587 | 0.031579 | 10.046
0.023524 | -0.07121 | 0.031237 | 10.04
0.023929 | -0.064945 | 0.030493 | 10.0345
0.024335 | -0.058864 | 0.029432 | 10.0294
0.02474 | -0.053024 | 0.028128 | 10.0249
0.025146 | -0.047468 | 0.026646 | 10.0208
0.025551 | -0.042226 | 0.025039 | 10.0172
0.025957 | -0.037318 | 0.023355 | 10.014
0.026363 | -0.032756 | 0.021633 | 10.0111
0.026768 | -0.028544 | 0.019905 | 10.0086
0.027174 | -0.024681 | 0.018199 | 10.0065
0.027579 | -0.021161 | 0.016535 | 10.0046
0.027985 | -0.017971 | 0.01493 | 10.003
0.02839 | -0.0151 | 0.013398 | 10.0017
0.028796 | -0.012532 | 0.011949 | 10.0006
0.029202 | -0.010248 | 0.010587 | 9.9997
0.029607 | -0.0082315 | 0.0093182 | 9.9989
0.030013 | -0.0064626 | 0.0081436 | 9.9983
0.030418 | -0.0049223 | 0.0070635 | 9.9979
0.030824 | -0.0035915 | 0.0060767 | 9.9975
0.031229 | -0.0024515 | 0.0051806 | 9.9973
0.031635 | -0.0014844 | 0.004372 | 9.9971
0.032041 | -0.00067271 | 0.0036468 | 9.997
0.032446 | 7.3792e-17 | 0.0030005 | 9.997
0.032852 | 0.00054923 | 0.0024282 | 9.997
0.033257 | 0.00098949 | 0.0019249 | 9.9971
0.033663 | 0.0013342 | 0.0014853 | 9.9972
0.034069 | 0.0015958 | 0.0011043 | 9.9973
0.034474 | 0.0017857 | 0.00077683 | 9.9974
0.03488 | 0.0019142 | 0.00049791 | 9.9976
0.035285 | 0.0019906 | 0.00026279 | 9.9977
0.035691 | 0.0020234 | 6.6916e-05 | 9.9979
0.036096 | 0.0020201 | -9.4e-05 | 9.9981
0.036502 | 0.0019874 | -0.00022398 | 9.9982
0.036908 | 0.0019311 | -0.00032678 | 9.9984
0.037313 | 0.0018565 | -0.00040584 | 9.9985
0.037719 | 0.0017679 | -0.00046436 | 9.9987
0.038124 | 0.0016693 | -0.00050524 | 9.9988
0.03853 | 0.001564 | -0.0005311 | 9.999
0.038935 | 0.0014548 | -0.00054432 | 9.9991
0.039341 | 0.001344 | -0.00054701 | 9.9992
0.039747 | 0.0012335 | -0.00054108 | 9.9993
0.040152 | 0.001125 | -0.0005282 | 9.9994
0.040558 | 0.0010196 | -0.00050982 | 9.9995
0.040963 | 0.00091849 | -0.00048724 | 9.9996
0.041369 | 0.00082224 | -0.00046156 | 9.9996
0.041775 | 0.00073143 | -0.00043373 | 9.9997
0.04218 | 0.00064642 | -0.00040456 | 9.9998
0.042586 | 0.0005674 | -0.00037472 | 9.9998
0.042991 | 0.00049445 | -0.0003448 | 9.9999
0.043397 | 0.00042753 | -0.00031524 | 9.9999
0.043802 | 0.00036654 | -0.00028641 | 9.9999
0.044208 | 0.0003113 | -0.00025862 | 9.9999
0.044614 | 0.00026157 | -0.00023209 | 10
0.045019 | 0.00021707 | -0.00020697 | 10
0.045425 | 0.00017752 | -0.00018339 | 10
0.04583 | 0.00014259 | -0.00016141 | 10
0.046236 | 0.00011194 | -0.00014106 | 10
0.046641 | 8.5263e-05 | -0.00012235 | 10
0.047047 | 6.2211e-05 | -0.00010526 | 10
0.047453 | 4.2466e-05 | -8.9739e-05 | 10
0.047858 | 2.5713e-05 | -7.5732e-05 | 10.0001
0.048264 | 1.1653e-05 | -6.317e-05 | 10.0001
0.048669 | 7.6448e-19 | -5.1975e-05 | 10.0001
0.049075 | -9.5138e-06 | -4.2062e-05 | 10.0001
0.04948 | -1.714e-05 | -3.3342e-05 | 10.0001
0.049886 | -2.3111e-05 | -2.5728e-05 | 10
0.050292 | -2.7643e-05 | -1.9129e-05 | 10
0.050697 | -3.0932e-05 | -1.3456e-05 | 10
0.051103 | -3.3158e-05 | -8.6248e-06 | 10
0.051508 | -3.4482e-05 | -4.552e-06 | 10
0.051914 | -3.505e-05 | -1.1591e-06 | 10
0.05232 | -3.4993e-05 | 1.6283e-06 | 10
0.052725 | -3.4426e-05 | 3.8798e-06 | 10
0.053131 | -3.3451e-05 | 5.6604e-06 | 10
0.053536 | -3.2158e-05 | 7.03e-06 | 10
0.053942 | -3.0624e-05 | 8.0437e-06 | 10
0.054347 | -2.8916e-05 | 8.7518e-06 | 10
0.054753 | -2.7092e-05 | 9.1997e-06 | 10
0.055159 | -2.52e-05 | 9.4286e-06 | 10
0.055564 | -2.328e-05 | 9.4754e-06 | 10
0.05597 | -2.1367e-05 | 9.3726e-06 | 10
0.056375 | -1.9487e-05 | 9.1494e-06 | 10
0.056781 | -1.7662e-05 | 8.8311e-06 | 10
0.057186 | -1.591e-05 | 8.44e-06 | 10
0.057592 | -1.4243e-05 | 7.9951e-06 | 10
0.057998 | -1.267e-05 | 7.513e-06 | 10
0.058403 | -1.1197e-05 | 7.0077e-06 | 10
0.058809 | -9.8285e-06 | 6.491e-06 | 10
0.059214 | -8.5648e-06 | 5.9726e-06 | 10
0.05962 | -7.4057e-06 | 5.4605e-06 | 10
0.060026 | -6.3493e-06 | 4.9612e-06 | 10
0.060431 | -5.3923e-06 | 4.4799e-06 | 10
0.060837 | -4.5309e-06 | 4.0202e-06 | 10
0.061242 | -3.7601e-06 | 3.5852e-06 | 10
0.061648 | -3.075e-06 | 3.1767e-06 | 10
0.062053 | -2.4699e-06 | 2.7959e-06 | 10
0.062459 | -1.9391e-06 | 2.4435e-06 | 10
0.062865 | -1.4769e-06 | 2.1194e-06 | 10
0.06327 | -1.0776e-06 | 1.8233e-06 | 10
0.063676 | -7.3559e-07 | 1.5545e-06 | 10
0.064081 | -4.454e-07 | 1.3118e-06 | 10
0.064487 | -2.0185e-07 | 1.0942e-06 | 10
0.064892 | -5.0691e-20 | 9.0031e-07 | 10
0.065298 | 1.648e-07 | 7.2859e-07 | 10
0.065704 | 2.969e-07 | 5.7756e-07 | 10
0.066109 | 4.0034e-07 | 4.4566e-07 | 10
0.066515 | 4.7884e-07 | 3.3135e-07 | 10
0.06692 | 5.3581e-07 | 2.3309e-07 | 10
0.067326 | 5.7436e-07 | 1.494e-07 | 10
0.067732 | 5.9729e-07 | 7.885e-08 | 10
0.068137 | 6.0713e-07 | 2.0078e-08 | 10
0.068543 | 6.0614e-07 | -2.8205e-08 | 10
0.068948 | 5.9632e-07 | -6.7206e-08 | 10
0.069354 | 5.7944e-07 | -9.805e-08 | 10
0.069759 | 5.5703e-07 | -1.2177e-07 | 10
0.070165 | 5.3046e-07 | -1.3933e-07 | 10
0.070571 | 5.0088e-07 | -1.516e-07 | 10
0.070976 | 4.6928e-07 | -1.5936e-07 | 10
0.071382 | 4.3651e-07 | -1.6332e-07 | 10
0.071787 | 4.0326e-07 | -1.6413e-07 | 10
0.072193 | 3.7011e-07 | -1.6235e-07 | 10
0.072598 | 3.3755e-07 | -1.5849e-07 | 10
0.073004 | 3.0595e-07 | -1.5297e-07 | 10
0.07341 | 2.7559e-07 | -1.462e-07 | 10
0.073815 | 2.4671e-07 | -1.3849e-07 | 10
0.074221 | 2.1947e-07 | -1.3014e-07 | 10
0.074626 | 1.9396e-07 | -1.2139e-07 | 10
0.075032 | 1.7025e-07 | -1.1244e-07 | 10
0.075437 | 1.4836e-07 | -1.0346e-07 | 10
0.075843 | 1.2828e-07 | -9.4587e-08 | 10
0.076249 | 1.0998e-07 | -8.5939e-08 | 10
0.076654 | 9.3406e-08 | -7.76e-08 | 10
0.07706 | 7.8484e-08 | -6.9638e-08 | 10
0.077465 | 6.5133e-08 | -6.2102e-08 | 10
0.077871 | 5.3265e-08 | -5.5027e-08 | 10
0.078277 | 4.2783e-08 | -4.8431e-08 | 10
0.078682 | 3.3589e-08 | -4.2326e-08 | 10
0.079088 | 2.5583e-08 | -3.6713e-08 | 10
0.079493 | 1.8667e-08 | -3.1584e-08 | 10
0.079899 | 1.2742e-08 | -2.6926e-08 | 10
0.080304 | 7.7152e-09 | -2.2724e-08 | 10
0.08071 | 3.4964e-09 | -1.8954e-08 | 10
0.081116 | 1.5267e-21 | -1.5595e-08 | 10