## RLC Transient
Series RLC Circuit — Step Response (Underdamped)
Voltage across R, L, and C vs. time after a step input V0 is applied at t = 0
Circuit Parameters (editable inputs)
Resistance, R (ohm) | 44
Inductance, L (H) | 0.1
Capacitance, C (F) | 0.0001001
Step input voltage, V0 (V) | 10
Derived Quantities
Damping factor, alpha = R/(2L) (1/s) | 220
Natural (resonant) frequency, omega0 = 1/sqrt(LC) (rad/s) | 316.0698
Damped natural frequency, omega_d = sqrt(omega0^2 - alpha^2) (rad/s) | 226.9363
Damped period, T_d = 2*PI()/omega_d (s) | 0.027687
Simulation end time, t_end = 2.5 * T_d (s) | 0.069217
Number of time steps, N | 200
Time step, dt = t_end / N (s) | 0.00034609
Model: series RLC circuit, capacitor initially uncharged, zero initial current, step voltage V0 applied at t=0. Underdamped case assumed (R < 2*sqrt(L/C)); check alpha < omega0 above. KVL: V0 = vR(t) + vL(t) + vC(t) at every instant.
Time (s) | V_R - Voltage across Resistor (V) | V_L - Voltage across Inductor (V) | V_C - Voltage across Capacitor (V)
0 | 0 | 10 | 0
0.00034609 | 1.4097 | 8.5335 | 0.056848
0.00069217 | 2.6046 | 7.1794 | 0.21592
0.0010383 | 3.6019 | 5.9371 | 0.461
0.0013843 | 4.4184 | 4.8044 | 0.77724
0.0017304 | 5.0705 | 3.7784 | 1.1511
0.0020765 | 5.5744 | 2.8554 | 1.5702
0.0024226 | 5.9452 | 2.0312 | 2.0236
0.0027687 | 6.1977 | 1.3008 | 2.5014
0.0031148 | 6.3459 | 0.65923 | 2.9949
0.0034609 | 6.4027 | 0.10094 | 3.4963
0.003807 | 6.3806 | -0.37962 | 3.9991
0.004153 | 6.2908 | -0.78808 | 4.4973
0.0044991 | 6.1439 | -1.1301 | 4.9862
0.0048452 | 5.9497 | -1.4113 | 5.4616
0.0051913 | 5.7169 | -1.6371 | 5.9202
0.0055374 | 5.4536 | -1.8129 | 6.3593
0.0058835 | 5.1671 | -1.9437 | 6.7767
0.0062296 | 4.8637 | -2.0345 | 7.1708
0.0065757 | 4.5492 | -2.09 | 7.5407
0.0069217 | 4.2287 | -2.1144 | 7.8856
0.0072678 | 3.9066 | -2.1119 | 8.2053
0.0076139 | 3.5867 | -2.0864 | 8.4996
0.00796 | 3.2722 | -2.0413 | 8.7691
0.0083061 | 2.9659 | -1.98 | 9.0141
0.0086522 | 2.6699 | -1.9053 | 9.2354
0.0089983 | 2.3861 | -1.8201 | 9.434
0.0093444 | 2.116 | -1.7268 | 9.6108
0.0096904 | 1.8605 | -1.6274 | 9.7669
0.010037 | 1.6205 | -1.5241 | 9.9036
0.010383 | 1.3965 | -1.4185 | 10.022
0.010729 | 1.1886 | -1.312 | 10.1235
0.011075 | 0.99685 | -1.2061 | 10.2092
0.011421 | 0.82116 | -1.1017 | 10.2806
0.011767 | 0.66118 | -0.99987 | 10.3387
0.012113 | 0.51647 | -0.90133 | 10.3849
0.012459 | 0.38648 | -0.80672 | 10.4202
0.012805 | 0.27056 | -0.71652 | 10.446
0.013151 | 0.16801 | -0.63112 | 10.4631
0.013497 | 0.078088 | -0.55079 | 10.4727
0.013843 | -1.1158e-15 | -0.47569 | 10.4757
0.01419 | -0.067058 | -0.40593 | 10.473
0.014536 | -0.1239 | -0.34152 | 10.4654
0.014882 | -0.17134 | -0.28242 | 10.4538
0.015228 | -0.21018 | -0.22854 | 10.4387
0.015574 | -0.2412 | -0.17974 | 10.4209
0.01592 | -0.26517 | -0.13583 | 10.401
0.016266 | -0.28281 | -0.096622 | 10.3794
0.016612 | -0.29482 | -0.06188 | 10.3567
0.016958 | -0.30187 | -0.031359 | 10.3332
0.017304 | -0.30457 | -0.0048014 | 10.3094
0.01765 | -0.30352 | 0.018058 | 10.2855
0.017997 | -0.29925 | 0.037488 | 10.2618
0.018343 | -0.29226 | 0.053758 | 10.2385
0.018689 | -0.28302 | 0.067134 | 10.2159
0.019035 | -0.27195 | 0.077876 | 10.1941
0.019381 | -0.25942 | 0.086237 | 10.1732
0.019727 | -0.24579 | 0.092461 | 10.1533
0.020073 | -0.23136 | 0.096781 | 10.1346
0.020419 | -0.2164 | 0.099417 | 10.117
0.020765 | -0.20116 | 0.10058 | 10.1006
0.021111 | -0.18584 | 0.10046 | 10.0854
0.021457 | -0.17062 | 0.099246 | 10.0714
0.021804 | -0.15566 | 0.097103 | 10.0586
0.02215 | -0.14108 | 0.094185 | 10.0469
0.022496 | -0.127 | 0.090635 | 10.0364
0.022842 | -0.11351 | 0.086582 | 10.0269
0.023188 | -0.10066 | 0.082141 | 10.0185
0.023534 | -0.088503 | 0.077416 | 10.0111
0.02388 | -0.077087 | 0.072501 | 10.0046
0.024226 | -0.066428 | 0.067476 | 9.999
0.024572 | -0.056539 | 0.062412 | 9.9941
0.024918 | -0.047419 | 0.057372 | 9.99
0.025264 | -0.039062 | 0.052407 | 9.9867
0.02561 | -0.031452 | 0.047563 | 9.9839
0.025957 | -0.024568 | 0.042876 | 9.9817
0.026303 | -0.018384 | 0.038375 | 9.98
0.026649 | -0.01287 | 0.034084 | 9.9788
0.026995 | -0.0079922 | 0.030022 | 9.978
0.027341 | -0.0037146 | 0.026201 | 9.9775
0.027687 | -2.8352e-16 | 0.022628 | 9.9774
0.028033 | 0.0031899 | 0.01931 | 9.9775
0.028379 | 0.0058939 | 0.016246 | 9.9779
0.028725 | 0.0081505 | 0.013435 | 9.9784
0.029071 | 0.0099981 | 0.010871 | 9.9791
0.029417 | 0.011474 | 0.0085499 | 9.98
0.029764 | 0.012614 | 0.0064614 | 9.9809
0.03011 | 0.013453 | 0.0045962 | 9.982
0.030456 | 0.014024 | 0.0029436 | 9.983
0.030802 | 0.01436 | 0.0014917 | 9.9841
0.031148 | 0.014488 | 0.0002284 | 9.9853
0.031494 | 0.014438 | -0.000859 | 9.9864
0.03184 | 0.014235 | -0.0017833 | 9.9875
0.032186 | 0.013903 | -0.0025572 | 9.9887
0.032532 | 0.013463 | -0.0031935 | 9.9897
0.032878 | 0.012936 | -0.0037045 | 9.9908
0.033224 | 0.012341 | -0.0041022 | 9.9918
0.03357 | 0.011692 | -0.0043983 | 9.9927
0.033917 | 0.011006 | -0.0046038 | 9.9936
0.034263 | 0.010294 | -0.0047292 | 9.9944
0.034609 | 0.0095689 | -0.0047845 | 9.9952
0.034955 | 0.0088401 | -0.0047789 | 9.9959
0.035301 | 0.0081161 | -0.0047211 | 9.9966
0.035647 | 0.0074045 | -0.0046191 | 9.9972
0.035993 | 0.0067112 | -0.0044803 | 9.9978
0.036339 | 0.0060415 | -0.0043114 | 9.9983
0.036685 | 0.0053994 | -0.0041186 | 9.9987
0.037031 | 0.0047881 | -0.0039074 | 9.9991
0.037377 | 0.00421 | -0.0036826 | 9.9995
0.037724 | 0.003667 | -0.0034488 | 9.9998
0.03807 | 0.0031599 | -0.0032098 | 10
0.038416 | 0.0026895 | -0.0029689 | 10.0003
0.038762 | 0.0022557 | -0.0027291 | 10.0005
0.039108 | 0.0018581 | -0.002493 | 10.0006
0.039454 | 0.0014961 | -0.0022625 | 10.0008
0.0398 | 0.0011687 | -0.0020396 | 10.0009
0.040146 | 0.00087453 | -0.0018255 | 10.001
0.040492 | 0.00061223 | -0.0016214 | 10.001
0.040838 | 0.00038018 | -0.0014281 | 10.001
0.041184 | 0.0001767 | -0.0012463 | 10.0011
0.04153 | 3.784e-17 | -0.0010764 | 10.0011
0.041877 | -0.00015174 | -0.00091855 | 10.0011
0.042223 | -0.00028037 | -0.0007728 | 10.0011
0.042569 | -0.00038771 | -0.00063907 | 10.001
0.042915 | -0.0004756 | -0.00051715 | 10.001
0.043261 | -0.0005458 | -0.00040671 | 10.001
0.043607 | -0.00060003 | -0.00030736 | 10.0009
0.043953 | -0.00063995 | -0.00021864 | 10.0009
0.044299 | -0.00066713 | -0.00014002 | 10.0008
0.044645 | -0.00068308 | -7.096e-05 | 10.0008
0.044991 | -0.0006892 | -1.0865e-05 | 10.0007
0.045337 | -0.00068681 | 4.0862e-05 | 10.0006
0.045684 | -0.00067715 | 8.483e-05 | 10.0006
0.04603 | -0.00066134 | 0.00012165 | 10.0005
0.046376 | -0.00064043 | 0.00015191 | 10.0005
0.046722 | -0.00061537 | 0.00017622 | 10.0004
0.047068 | -0.00058703 | 0.00019514 | 10.0004
0.047414 | -0.00055619 | 0.00020922 | 10.0003
0.04776 | -0.00052353 | 0.000219 | 10.0003
0.048106 | -0.00048968 | 0.00022496 | 10.0003
0.048452 | -0.00045519 | 0.00022759 | 10.0002
0.048798 | -0.00042052 | 0.00022733 | 10.0002
0.049144 | -0.00038608 | 0.00022458 | 10.0002
0.049491 | -0.00035223 | 0.00021973 | 10.0001
0.049837 | -0.00031925 | 0.00021312 | 10.0001
0.050183 | -0.00028739 | 0.00020509 | 10.0001
0.050529 | -0.00025684 | 0.00019592 | 10.0001
0.050875 | -0.00022777 | 0.00018587 | 10
0.051221 | -0.00020027 | 0.00017518 | 10
0.051567 | -0.00017443 | 0.00016406 | 10
0.051913 | -0.00015032 | 0.00015269 | 10
0.052259 | -0.00012794 | 0.00014123 | 10
0.052605 | -0.0001073 | 0.00012982 | 10
0.052951 | -8.839e-05 | 0.00011859 | 10
0.053297 | -7.1171e-05 | 0.00010763 | 10
0.053644 | -5.5594e-05 | 9.702e-05 | 10
0.05399 | -4.1601e-05 | 8.6836e-05 | 10
0.054336 | -2.9123e-05 | 7.7127e-05 | 10
0.054682 | -1.8085e-05 | 6.7935e-05 | 10
0.055028 | -8.4055e-06 | 5.9287e-05 | 9.9999
0.055374 | -2.6939e-18 | 5.1204e-05 | 9.9999
0.05572 | 7.2182e-06 | 4.3695e-05 | 9.9999
0.056066 | 1.3337e-05 | 3.6762e-05 | 9.9999
0.056412 | 1.8443e-05 | 3.04e-05 | 10
0.056758 | 2.2624e-05 | 2.46e-05 | 10
0.057104 | 2.5963e-05 | 1.9347e-05 | 10
0.057451 | 2.8543e-05 | 1.4621e-05 | 10
0.057797 | 3.0442e-05 | 1.04e-05 | 10
0.058143 | 3.1735e-05 | 6.6608e-06 | 10
0.058489 | 3.2493e-05 | 3.3755e-06 | 10
0.058835 | 3.2785e-05 | 5.1683e-07 | 10
0.059181 | 3.2671e-05 | -1.9438e-06 | 10
0.059527 | 3.2211e-05 | -4.0353e-06 | 10
0.059873 | 3.1459e-05 | -5.7866e-06 | 10
0.060219 | 3.0465e-05 | -7.2264e-06 | 10
0.060565 | 2.9273e-05 | -8.3827e-06 | 10
0.060911 | 2.7925e-05 | -9.2827e-06 | 10
0.061257 | 2.6457e-05 | -9.9526e-06 | 10
0.061604 | 2.4904e-05 | -1.0418e-05 | 10
0.06195 | 2.3294e-05 | -1.0701e-05 | 10
0.062296 | 2.1653e-05 | -1.0826e-05 | 10
0.062642 | 2.0004e-05 | -1.0814e-05 | 10
0.062988 | 1.8365e-05 | -1.0683e-05 | 10
0.063334 | 1.6755e-05 | -1.0452e-05 | 10
0.06368 | 1.5186e-05 | -1.0138e-05 | 10
0.064026 | 1.3671e-05 | -9.756e-06 | 10
0.064372 | 1.2218e-05 | -9.3197e-06 | 10
0.064718 | 1.0835e-05 | -8.8417e-06 | 10
0.065064 | 9.5266e-06 | -8.3332e-06 | 10
0.065411 | 8.2977e-06 | -7.8041e-06 | 10
0.065757 | 7.1504e-06 | -7.2631e-06 | 10
0.066103 | 6.0859e-06 | -6.7181e-06 | 10
0.066449 | 5.1043e-06 | -6.1756e-06 | 10
0.066795 | 4.2047e-06 | -5.6412e-06 | 10
0.067141 | 3.3855e-06 | -5.1197e-06 | 10
0.067487 | 2.6446e-06 | -4.6152e-06 | 10
0.067833 | 1.9789e-06 | -4.1307e-06 | 10
0.068179 | 1.3854e-06 | -3.6689e-06 | 10
0.068525 | 8.6029e-07 | -3.2316e-06 | 10
0.068871 | 3.9984e-07 | -2.8202e-06 | 10
0.069217 | 1.7067e-19 | -2.4357e-06 | 10