## RLC Transient
Series RLC Circuit — Step Response (Underdamped)
Voltage across R, L, and C vs. time after a step input V0 is applied at t = 0
Circuit Parameters (editable inputs)
Resistance, R (ohm) | 60
Inductance, L (H) | 0.1
Capacitance, C (F) | 0.0001
Step input voltage, V0 (V) | 10
Derived Quantities
Damping factor, alpha = R/(2L) (1/s) | 300
Natural (resonant) frequency, omega0 = 1/sqrt(LC) (rad/s) | 316.2278
Damped natural frequency, omega_d = sqrt(omega0^2 - alpha^2) (rad/s) | 100
Damped period, T_d = 2*PI()/omega_d (s) | 0.062832
Simulation end time, t_end = 2.5 * T_d (s) | 0.15708
Number of time steps, N | 200
Time step, dt = t_end / N (s) | 0.0007854
Model: series RLC circuit, capacitor initially uncharged, zero initial current, step voltage V0 applied at t=0. Underdamped case assumed (R < 2*sqrt(L/C)); check alpha < omega0 above. KVL: V0 = vR(t) + vL(t) + vC(t) at every instant.
Time (s) | V_R - Voltage across Resistor (V) | V_L - Voltage across Inductor (V) | V_C - Voltage across Capacitor (V)
0 | 0 | 10 | 0
0.0007854 | 3.7193 | 6.0168 | 0.26387
0.0015708 | 5.8591 | 3.2359 | 0.90504
0.0023562 | 6.908 | 1.3416 | 1.7504
0.0031416 | 7.2247 | 0.09354 | 2.6817
0.003927 | 7.0689 | -0.69014 | 3.6213
0.0047124 | 6.6257 | -1.1456 | 4.5199
0.0054978 | 6.0247 | -1.3738 | 5.349
0.0062832 | 5.3548 | -1.449 | 6.0942
0.0070686 | 4.6746 | -1.4251 | 6.7505
0.007854 | 4.0212 | -1.3404 | 7.3192
0.0086394 | 3.4165 | -1.2219 | 7.8054
0.0094248 | 2.8719 | -1.0882 | 8.2163
0.01021 | 2.3914 | -0.95145 | 8.5601
0.010996 | 1.9744 | -0.81954 | 8.8451
0.011781 | 1.6175 | -0.69708 | 9.0796
0.012566 | 1.3155 | -0.58653 | 9.271
0.013352 | 1.0627 | -0.48882 | 9.4261
0.014137 | 0.85283 | -0.4039 | 9.5511
0.014923 | 0.6801 | -0.33113 | 9.651
0.015708 | 0.539 | -0.2695 | 9.7305
0.016493 | 0.42454 | -0.21784 | 9.7933
0.017279 | 0.33232 | -0.17493 | 9.8426
0.018064 | 0.25848 | -0.13958 | 9.8811
0.01885 | 0.19975 | -0.11069 | 9.9109
0.019635 | 0.15331 | -0.087237 | 9.9339
0.02042 | 0.11681 | -0.068327 | 9.9515
0.021206 | 0.088319 | -0.05318 | 9.9649
0.021991 | 0.066209 | -0.041122 | 9.9749
0.022777 | 0.049168 | -0.031583 | 9.9824
0.023562 | 0.036123 | -0.024082 | 9.988
0.024347 | 0.026213 | -0.018222 | 9.992
0.025133 | 0.018744 | -0.013672 | 9.9949
0.025918 | 0.013165 | -0.010163 | 9.997
0.026704 | 0.0090373 | -0.0074748 | 9.9984
0.027489 | 0.0060187 | -0.0054311 | 9.9994
0.028274 | 0.0038399 | -0.0038896 | 10
0.02906 | 0.0022919 | -0.002737 | 10.0004
0.029845 | 0.0012134 | -0.0018836 | 10.0007
0.030631 | 0.00048083 | -0.0012587 | 10.0008
0.031416 | 9.194e-18 | -0.000807 | 10.0008
0.032201 | -0.00030015 | -0.00048555 | 10.0008
0.032987 | -0.00047282 | -0.00026114 | 10.0007
0.033772 | -0.00055747 | -0.00010827 | 10.0007
0.034558 | -0.00058303 | -7.5487e-06 | 10.0006
0.035343 | -0.00057045 | 5.5694e-05 | 10.0005
0.036128 | -0.00053469 | 9.2446e-05 | 10.0004
0.036914 | -0.00048619 | 0.00011086 | 10.0004
0.037699 | -0.00043213 | 0.00011694 | 10.0003
0.038485 | -0.00037724 | 0.000115 | 10.0003
0.03927 | -0.00032451 | 0.00010817 | 10.0002
0.040055 | -0.00027571 | 9.861e-05 | 10.0002
0.040841 | -0.00023176 | 8.7817e-05 | 10.0001
0.041626 | -0.00019298 | 7.6782e-05 | 10.0001
0.042412 | -0.00015933 | 6.6136e-05 | 10.0001
0.043197 | -0.00013053 | 5.6254e-05 | 10.0001
0.043982 | -0.00010616 | 4.7333e-05 | 10.0001
0.044768 | -8.5758e-05 | 3.9447e-05 | 10
0.045553 | -6.8823e-05 | 3.2595e-05 | 10
0.046338 | -5.4884e-05 | 2.6722e-05 | 10
0.047124 | -4.3497e-05 | 2.1748e-05 | 10
0.047909 | -3.426e-05 | 1.7579e-05 | 10
0.048695 | -2.6818e-05 | 1.4117e-05 | 10
0.04948 | -2.086e-05 | 1.1264e-05 | 10
0.050265 | -1.6119e-05 | 8.9327e-06 | 10
0.051051 | -1.2372e-05 | 7.04e-06 | 10
0.051836 | -9.4269e-06 | 5.514e-06 | 10
0.052622 | -7.1273e-06 | 4.2916e-06 | 10
0.053407 | -5.3431e-06 | 3.3185e-06 | 10
0.054192 | -3.9678e-06 | 2.5487e-06 | 10
0.054978 | -2.9151e-06 | 1.9434e-06 | 10
0.055763 | -2.1154e-06 | 1.4705e-06 | 10
0.056549 | -1.5126e-06 | 1.1033e-06 | 10
0.057334 | -1.0624e-06 | 8.2012e-07 | 10
0.058119 | -7.2931e-07 | 6.0321e-07 | 10
0.058905 | -4.8571e-07 | 4.3829e-07 | 10
0.05969 | -3.0988e-07 | 3.1389e-07 | 10
0.060476 | -1.8495e-07 | 2.2087e-07 | 10
0.061261 | -9.7922e-08 | 1.52e-07 | 10
0.062046 | -3.8803e-08 | 1.0157e-07 | 10
0.062832 | -2.178e-21 | 6.5124e-08 | 10
0.063617 | 2.4222e-08 | 3.9184e-08 | 10
0.064403 | 3.8157e-08 | 2.1074e-08 | 10
0.065188 | 4.4988e-08 | 8.7374e-09 | 10
0.065973 | 4.705e-08 | 6.0917e-10 | 10
0.066759 | 4.6035e-08 | -4.4945e-09 | 10
0.067544 | 4.3149e-08 | -7.4604e-09 | 10
0.06833 | 3.9236e-08 | -8.9467e-09 | 10
0.069115 | 3.4873e-08 | -9.4367e-09 | 10
0.0699 | 3.0443e-08 | -9.2807e-09 | 10
0.070686 | 2.6188e-08 | -8.7292e-09 | 10
0.071471 | 2.225e-08 | -7.9578e-09 | 10
0.072257 | 1.8703e-08 | -7.0868e-09 | 10
0.073042 | 1.5574e-08 | -6.1963e-09 | 10
0.073827 | 1.2858e-08 | -5.3372e-09 | 10
0.074613 | 1.0534e-08 | -4.5397e-09 | 10
0.075398 | 8.5674e-09 | -3.8197e-09 | 10
0.076184 | 6.9206e-09 | -3.1834e-09 | 10
0.076969 | 5.554e-09 | -2.6304e-09 | 10
0.077754 | 4.4291e-09 | -2.1565e-09 | 10
0.07854 | 3.5102e-09 | -1.7551e-09 | 10
0.079325 | 2.7648e-09 | -1.4187e-09 | 10
0.080111 | 2.1642e-09 | -1.1392e-09 | 10
0.080896 | 1.6834e-09 | -9.0903e-10 | 10
0.081681 | 1.3008e-09 | -7.2086e-10 | 10
0.082467 | 9.984e-10 | -5.6812e-10 | 10
0.083252 | 7.6075e-10 | -4.4498e-10 | 10
0.084038 | 5.7517e-10 | -3.4633e-10 | 10
0.084823 | 4.3118e-10 | -2.678e-10 | 10
0.085608 | 3.202e-10 | -2.0568e-10 | 10
0.086394 | 2.3525e-10 | -1.5683e-10 | 10
0.087179 | 1.7071e-10 | -1.1867e-10 | 10
0.087965 | 1.2207e-10 | -8.9036e-11 | 10
0.08875 | 8.5733e-11 | -6.6184e-11 | 10
0.089535 | 5.8855e-11 | -4.8678e-11 | 10
0.090321 | 3.9196e-11 | -3.5371e-11 | 10
0.091106 | 2.5007e-11 | -2.5331e-11 | 10
0.091892 | 1.4926e-11 | -1.7824e-11 | 10
0.092677 | 7.9023e-12 | -1.2269e-11 | 10
0.093462 | 3.1314e-12 | -8.1961e-12 | 10
0.094248 | -6.0457e-25 | -5.2562e-12 | 10
0.095033 | -1.9547e-12 | -3.1619e-12 | 10
0.095819 | -3.0792e-12 | -1.7017e-12 | 10
0.096604 | -3.6305e-12 | -7.0521e-13 | 10
0.097389 | -3.7969e-12 | -4.9738e-14 | 10
0.098175 | -3.715e-12 | 3.606e-13 | 10
0.09896 | -3.4821e-12 | 6.0218e-13 | 10
0.099746 | -3.1663e-12 | 7.212e-13 | 10
0.10053 | -2.8142e-12 | 7.6206e-13 | 10
0.10132 | -2.4567e-12 | 7.4962e-13 | 10
0.1021 | -2.1133e-12 | 7.0344e-13 | 10
0.10289 | -1.7956e-12 | 6.4304e-13 | 10
0.10367 | -1.5093e-12 | 5.7199e-13 | 10
0.10446 | -1.2568e-12 | 5.0093e-13 | 10
0.10524 | -1.0376e-12 | 4.3165e-13 | 10
0.10603 | -8.5007e-13 | 3.6771e-13 | 10
0.10681 | -6.9138e-13 | 3.0731e-13 | 10
0.1076 | -5.5849e-13 | 2.558e-13 | 10
0.10838 | -4.482e-13 | 2.1316e-13 | 10
0.10917 | -3.5743e-13 | 1.7231e-13 | 10
0.10996 | -2.8327e-13 | 1.4033e-13 | 10
0.11074 | -2.2312e-13 | 1.1546e-13 | 10
0.11153 | -1.7465e-13 | 9.2371e-14 | 10
0.11231 | -1.3585e-13 | 7.2831e-14 | 10
0.1131 | -1.0498e-13 | 5.862e-14 | 10
0.11388 | -8.057e-14 | 4.4409e-14 | 10
0.11467 | -6.1392e-14 | 3.7303e-14 | 10
0.11545 | -4.6416e-14 | 2.8422e-14 | 10
0.11624 | -3.4796e-14 | 2.1316e-14 | 10
0.11702 | -2.584e-14 | 1.7764e-14 | 10
0.11781 | -1.8985e-14 | 0 | 10
0.1186 | -1.3776e-14 | 0 | 10
0.11938 | -9.851e-15 | 0 | 10
0.12017 | -6.9186e-15 | 0 | 10
0.12095 | -4.7495e-15 | 0 | 10
0.12174 | -3.1631e-15 | 0 | 10
0.12252 | -2.018e-15 | 0 | 10
0.12331 | -1.2045e-15 | 0 | 10
0.12409 | -6.3771e-16 | 0 | 10
0.12488 | -2.527e-16 | 0 | 10
0.12566 | 1.0724e-28 | 0 | 10
0.12645 | 1.5774e-16 | 0 | 10
0.12723 | 2.4849e-16 | 0 | 10
0.12802 | 2.9298e-16 | 0 | 10
0.12881 | 3.0641e-16 | 0 | 10
0.12959 | 2.998e-16 | 0 | 10
0.13038 | 2.81e-16 | 0 | 10
0.13116 | 2.5552e-16 | 0 | 10
0.13195 | 2.2711e-16 | 0 | 10
0.13273 | 1.9826e-16 | 0 | 10
0.13352 | 1.7054e-16 | 0 | 10
0.1343 | 1.449e-16 | 0 | 10
0.13509 | 1.218e-16 | 0 | 10
0.13587 | 1.0142e-16 | 0 | 10
0.13666 | 8.3738e-17 | 0 | 10
0.13744 | 6.86e-17 | 0 | 10
0.13823 | 5.5794e-17 | 0 | 10
0.13902 | 4.507e-17 | 0 | 10
0.1398 | 3.617e-17 | 0 | 10
0.14059 | 2.8844e-17 | 0 | 10
0.14137 | 2.286e-17 | 0 | 10
0.14216 | 1.8005e-17 | 0 | 10
0.14294 | 1.4094e-17 | 0 | 10
0.14373 | 1.0963e-17 | 0 | 10
0.14451 | 8.4716e-18 | 0 | 10
0.1453 | 6.502e-18 | 0 | 10
0.14608 | 4.9543e-18 | 0 | 10
0.14687 | 3.7457e-18 | 0 | 10
0.14765 | 2.808e-18 | 0 | 10
0.14844 | 2.0853e-18 | 0 | 10
0.14923 | 1.5321e-18 | 0 | 10
0.15001 | 1.1117e-18 | 0 | 10
0.1508 | 7.9497e-19 | 0 | 10
0.15158 | 5.5833e-19 | 0 | 10
0.15237 | 3.8329e-19 | 0 | 10
0.15315 | 2.5526e-19 | 0 | 10
0.15394 | 1.6286e-19 | 0 | 10
0.15472 | 9.7202e-20 | 0 | 10
0.15551 | 5.1463e-20 | 0 | 10
0.15629 | 2.0393e-20 | 0 | 10
0.15708 | -1.3371e-32 | 0 | 10